## Cover page
Republic of Uganda
MINISTRY OF WATER AND ENVIRONMENT
PROJECT: INTEGRATED WATER MANAGEMENT AND DEVELOPMENT PROJECT
PROJECT ID NO.:
Volume II: Bills of Quantities
CIVIL WORKS FOR INSTALLATION OF HYDROMETRIC EQUIPMENT UNDER CATEGORIES I, II, & III.
i. 5 No. Category I Digital Water Level Recording Stations
ii. 5 No. Category II Ground Water Level Recording Stations
iii. 2 No. Category III Automated Full Climate Stations

## Preamble
ACTIVITY SCHEDULE AND BILLS OF QUANTITIES
Preamble
In this Bills of Quantities the sub-headings and item descriptions identify the work covered by the respective items. The exact nature and extent of the work to be done shall be ascertained by reference to the Drawings, Specifications, and Conditions of Contract, as the case may be, read in conjunctions with the matters listed against the relevant headings in the Preamble.
Unless otherwise specified hereinafter, the method of measurement shall be in accordance with the Civil Engineering Standard Method of Measurement (CESMM3), London, third edition, 1991 published by the Institute of Civil Engineers.
The quantities of work and material set forth in the Bill of Quantities are an estimate only and are not to be considered as limiting nor as extending the amount of work to be done and materials to be supplied by the Contractor. The works as completed in accordance with the Contract shall be measured and paid for as described in the Bill of Quantities and in accordance with the Conditions of Contract, Specifications and Drawings.
All rates and prices entered in the Bill of Quantities shall be quoted in accordance to ITB 14.
The costs associated to handing over sites, carrying out supervision and quality assurance of works at different stages of construction works as detailed in the main document will be paid for by the contractor and this will be rated at 23 million per station.

## Surface water stations
BILLS OF QUANTITIES FOR CIVIL WORKS FOR CONSTRUCTION OF A DIGITAL WATER LEVEL RECORDING STATIONS
Item | Description of item | Unit | Qty. | Rate (UGX) | Amount (UGX)
A) General Items / Preliminaries
A1 | Conduct preliminary site surveys and investigations | Sum | 1
A2 | Temporary site works | Sum | 1
A3 | Mobilization of personnel, equipment and materials | Sum | 1
A4 | Provision of all temporary facilities for use of the contractor | Sum | 1
A5 | Setting out of the works | Sum | 1
A6 | Progress chart and Progress report | Sum | 1
A7 | Contractor's Supervision and Site Administration | Sum | 1
A8 | Allow for keeping the whole of the excavations free from water and silt or mud by pumping or otherwise | Sum | 1
A9 | Site Progress Photographs | Sum | 1
A10 | Water for the works | Sum | 1
A11 | Protection of Persons and Property | Sum | 1
A12 | Temporary facilities for use by persons acting on behalf of the employer | Sum | 1
A13 | Sign Board | Sum | 1
Total Preliminaries
Item | Description of goods, services or works | Unit | Qty. | Rate (UGX) | Amount (UGX)
B) Still Well with Protective House
B0 | Provide for site hand-over in preparation for works, and subsequent supervision by a team of three (3) DWRM technical Staff and one (1) driver | Item | 1
B1 | Excavate over site average 150mm deep to remove vegetable soil and remove from site | m2 | 25
B2 | Ditto to reduce levels | m3 | 45
B3 | Ditto trench for Still well intake pipes exceeding 1.50M deep from reduced level | m3 | 80
B4 | Return, fill and well ram selected excavated material around Stilling well and in trench for intake pipes | m3 | 40
B5 | Remove surplus excavated material from site | m3 | 40
B6 | Timbering to sides of excavated pit (3m long x 3m wide x approx. 6m deep) for the stilling well structure | m2 | 60
B7 | Provide formwork to sides of vertical reinforce in – situ concrete slabs (walls) of the stilling well structure | m2 | 77
B8 | Provide formwork to soffits of reinforce in-situ concrete slabs and walls of the stilling well structure | m2 | 70
B9 | In-situ concrete blinding for base of the stilling well structure, Design mix C20, 20 aggregate; vibrated | m3 | 0.4
B10 | Reinforced concrete in the stilling well structure s Base; designed mix C25; vibrated | m3 | 1.5
B11 | Reinforced in-situ concrete in slab for roof and floor; designed mix 25; vibrated | m3 | 3
B12 | Reinforced in-situ concrete in walls of still well with protection house; designed mix 25; vibrated | m3 | 11.5
B13 | Plaster finishing to walls of upper stilling well structure | m2 | 12
B14 | Plaster finishing to slabs of stilling well structure | m2 | 6
B15 | Supply and fix 100mm diameter steel pipes to stilling well structure as per detail drawing (intake pipes) | m2 | 24
B16 | Supply and fix fabricated tank of dimensions 600mmx400mmx600mm from 4mm thick steel plate | no. | 1
B17 | Provide and apply an approved anti-termite treatment to sub-soil surface under building | m2 | 12
B18 | 300mm thick on formation selected murram deposited in layers and compacted manually to receive hard-core filling (measured separately) | m3 | 4
B19 | Hard-core comprising hard clean stone, laterite or broken concrete to pass a 75mm ring, deposited in layers and consolidated by ramming. | m3 | 2
B20 | 300mm thick filling on consolidated murram compacted manually and blinded with 50mm thick sand to receive polythene sheet 9 measured separately) | m3 | 4
B21 | Plain concrete grade 15 in:-50mm thick blinding to base of still well | m2 | 2
B22 | BRC No. A 142 fabric mesh reinforcement in concrete floor and roof slab | m2 | 9
B23 | Sawn Formwork to Edge of slab 100mm high | m | 8
B24 | 1000 Gauge polythene oversight damp proof membrane laid on blinded hard-core bed with 200mm end and sides laps | m2 | 4
B25 | Cement and sand (1:3) rendering to Protective house walls:- | m2 | 8
B26 | Prepare and apply three coats of bituminous oil paint on:- externally on still well walls | m2 | 16
B27 | 150mm thick overall horizontal roof slab reinforced with a network of Y12 twisted ion bars and including 50mm thick reinforced concrete grade 25 topping | m2 | 9
B28 | Temporary strutting and supports to sofit and margins of horizontal roof slab | m2 | 9
B29 | High tensile steel square twisted bar reinforcement to BS 4461 | Kg | 300
B30 | Steel solid door size 900mm wide x 2100mm high complete with 300 mm high permanent steel louvered vent on top | no. | 1
B31 | Heavy duty weather proof padlocks at fence & steel door | no. | 2
B32 | Ventilation : High strength Steel Bugler 900mm x 1200mm openings of Protection house of still well structure | no. | 12
B33 | External and internal finishing of Cement and sand (1:3) screed , 25mm thick paving finished smooth | m2 | 11
B34 | Prepare and apply three coats of emulsion paint on Internal walls:- | m2 | 36
B35 | Prepare and apply three coats of gloss oil paint on metal surfaces- | m2 | 8
Total Stilling Well with Protective House
C) Pillar Gauge: Construction & Installing a Reinforced Concrete Pillar Gauge (1No.)
C0 | Provide for engineering surveys undertaken by a team of three (3) DWRM technical Staff and one (1) driver in preparation for production of reduced levels and key hydrological levels. | Item | 1
C1 | Dewatering during the works | Item
C2 | Excavation of pits for pillar gauges and benchmarks | cm | 10
C3 | Excavation of trenches to pillar gauges | cm | 20
C4 | Timbering to sides of excavated pits | sm | 25
C5 | Provide formwork to sides of vertical reinforce in -situ concrete Pillars | sm | 12
C6 | High tensile steel square twisted bar reinforcement to BS 4461 | Kg | 45
C7 | In- situ concrete blinding for base of Pillar gauges, Design mix C20, 20 aggregate; vibrated | cm | 0.3
C8 | Reinforced in-situ concrete in Pillar Base; designed mix C25,20 aggregates; vibrated | cm | 2
C9 | Reinforced concrete in-situ in pillar; designed mix C25, 20aggregate; vibrated | cm | 2
C10 | Plaster finishing to pillars | sm | 16
Total Concrete pillar gauge (1No.)
Total Concrete pillar gauge (Put Number ( )
D) Venturi Flume: Construction & Installing Staff Gauges (2No.)
D0 | Provide for supervision by a team of three (3) DWRM technical Staff and one (1) driver | Item | 1
D1 | Dewatering during the works | Item | 1480
D2 | Excavation of foundation for concrete flume | cm | 10
D3 | Excavation of key-trenches into flume foundation | cm | 6
D4 | Timbering to sides of excavations | sm | 100
D5 | Provide formwork to sides of vertical reinforce in -situ concrete flume walls | sm | 200
D6 | High tensile steel square twisted bar reinforcement to BS 4461 | Kg | 2500
D7 | In- situ concrete blinding for base of flume, Design mix C20, 20 aggregate; vibrated | cm | 70
D8 | Reinforced in-situ concrete in flume Base; designed mix C25,20 aggregates; vibrated | cm | 380
D9 | Reinforced concrete in-situ in flume walls; designed mix C25, 20aggregate; vibrated | cm | 150
D10 | Make provisions for installing two (2) staff gauges in the flume at the location indicated in the drawings | Item | 1
D11 | Apply external and internal plaster finishing of Cement and sand (1:3) screed , 25mm thick paving finished smooth | sm | 400
D12 | Prepare and apply three coats of emulsion paint on Internal walls:- | sm | 200
D13 | place and construct gabion boxes using granite rock and up to 3m high to the entire length of the flume on both sides | Item | 1
D14 | Place course gravel on the base of the river starting at the diverging section of the flume and further downstream covering the entire river width as per the guidance of the supervising engineer. | lm | 20
Total Venturi flume (1No.)
E) Fencing the Hydrometric Station
E0 | Provide for supervision by a team of three (3) DWRM technical Staff and one (1) driver | Item | 1
E1 | 2450mm high mild steel angle line post size 75x75x6mm and 10G galvanized chain link fencing (6mx6m), mild steel post with cranked tops at 2000mm centre including fixing posts into concrete foundations grade 15 600mm deep. No. lines stranded with eye bolts with and including 3No. strand barbed wires to cranked tops and all necessary excavation and disposal of excavated materials on site. | m | 24
E2 | Supply and fix steel mesh gate of overall size 1000mmx2000mm high consisting of 50x50x2mm thick SHS shutter frame with 2No. 50x50x2mm SHS thick ledges; 10G welded mesh to shutter frame including all the necessary iron mongery, red oxide primer and provision for fixing to chain link fence | no. | 1
E3 | Allow for levelling, compacting murram and placing of 19mm steel grey aggregates | m2 | 25
Total Fencing of the Hydrometric Station
F) Bench Mark
F0 | Provide for supervision by a team of three (3) DWRM technical Staff and one (1) driver | Item | 1
F1 | Excavate over site average 150mm deep to remove vegetable soil and remove from site | m2 | 0.06
F2 | Ditto to reduce levels | m3 | 0.3
F3 | Ditto ditch to receive concrete not exceeding 1.50M deep from reduced level | m3 | 0.45
F4 | High tensile steel square twisted bar reinforcement to BS 4461 | Kg | 0.89
F5 | In-situ concrete blinding for base for the bench mark, Design mix C20, 20 aggregate; vibrated | m3 | 0.2
F6 | In-situ mass concrete; designed mix C25; vibrated with smooth finishing | m2 | 0.6
F7 | A steel galvanized /Brass stud pin to the benchmark | m | 1.5
Subtotal for Bench Mark (1No.)
Total for Bench Marks (3No. for one Station)
SUMMARY
A) Subtotal - General Items / Preliminaries
B) Subtotal - Still Well with Protective House
C) Subtotal – Concrete Pillar Gauges
D) Subtotal – Venturi flume
E) Subtotal - Fencing the Hydrometric Station
F) Subtotal – Bench Marks
SUBTOTAL - 1:- One (1) surface water monitoring station
SUBTOTAL - 2:-Four (4) surface water monitoring station |  |  | 4
SUBTOTAL - 3:-One (1) surface water monitoring stations with venturi flume |  |  | 1
GROUND TOTAL (Sub Totals 2+3):-Five (5) surface water monitoring stations

## Weather stations
BILL OF QUANTITIES FOR CONSTRUCTION OF TOWERS & FENCING OF 2 AUTOMATIC WEATHER STATIONS (AWS)
CHAINLINK FENCING (10M X 10M)
Item | Description of item | Unit | Qty. | Rate (UGX) | Amount (UGX)
A) General Items / Preliminaries
A1 | Conduct preliminary site surveys and investigations | Sum | 1
A2 | Temporary site works | Sum | 1
A3 | Mobilization of personnel, equipment and materials | Sum | 1
A4 | Provision of all temporary facilities for use of the contractor | Sum | 1
A5 | Setting out of the works | Sum | 1
A6 | Progress chart and Progress report | Sum | 1
A7 | Contractor's Supervision and Site Administration | Sum | 1
A8 | Allow for keeping the whole of the excavations free from water and silt or mud by pumping or otherwise | Sum | 1
A9 | Site Progress Photographs | Sum | 1
A10 | Water for the works | Sum | 1
A11 | Protection of Persons and Property | Sum | 1
A12 | Temporary facilities for use by persons acting on behalf of the employer | Sum | 1
A13 | Sign Board | Sum | 1
SUB Total Preliminaries
EQUIPMENT, INSTRUMENTS AND INSTALLATION
Item | Description | Unit | Qty. | Rate (UGX) | Amount (UGX)
B) Automatic Weather Stations
B0 | Provide for supervision by a team of three (3) DWRM technical Staff and one (1) driver | Item | 1
B1 | Site clearing leveling and excavating | Item | 2
B2 | Chainlink fencing 2250m high overall to BS 1722 part 10 comprising 10 SWG chainlink 1800mm high and lower end bedded in 200x200mm C15 concrete, with four lines of 10 SWG galvanised steel straining wires through posts and three lines of double 4 point wire comprising 12.5 SWG and 14 SWG line point barbed wires respectively with 10points per metre tied to and including 75 x 75 x 6mm hot rolled mild steel angle posts 2550mm long at 2.5m including 450mm cranked top and drilled for wires and having steel lugs grouted into and including 300 x 300 x 450mm concrete (Grade 15) bases and all necessary excavation, formwork and painting exposed surfaces of posts with two coats aluminium painting. | M | 40
B3 | Extra over chainlink fencing for 50 x 50 x 5mm hot rolled mild steel angle straining posts 2250mm long overall with 450mm long cranked top slotted for three lines of barbed wires and having steel lugs on both posts and 2No. 50 x 50 x 5mm hot rolled mild steel angle struts grouted in 300mm x 450mm x 450mm deep concrete (Grade 15) bases including all excavations disposal of surplus excavated materials and formwork. | No. | 14
B4 | Extra over chainlink fencing for 50 x 50 x 5mm hot rolled mild steel angle corner post 2250mm high overall with 2No. 50 x 50 x 5mm hot rolled mild steel angle struts 1800mm long overall as described for straining post. | No. | 4
B5 | Ditto gate post 2550mm high overall with 1No. 50 x 50 x 5mm hot rolled mild steel angle strut 1800mm long overall with steel lugs on both posts and strut grouted 300mm deep into and including 450 x 450 x 450mm deep concrete (Grade 15) bases including all excavations, disposal of surplus excavated material and formwork. | No. | 2
B6 | Double leaf steel grille gate constructed from standard steel sections complete with, bolts, locks and all other accessories to detail. (Size 2000 x 1800mm high) | No. | 1
B7 | Prepare and apply three coats of approved gloss oil paint in accordance with manufacturer's instructions : on steel : to General surfaces | Sm | 7
B8 | Construction of a 10 m steel tower, self-supporting with all accessories, mounts, foundation including inspection chambers as per specifications and drawings. | Item | 2
B9 | Planting grass (paspalum) within the fence after leveling the ground | Sm | 100
Sub Total Automatic Weather Stations
Grand Total Automatic Rain Gauge Stations

## Ground water stations
BILLS OF QUANTITIES DRILLING OF MONITORING WELLS/BOREHOLES FOR INSTALLATION OF GROUNDWATER GAUGING STATIONS
Item | Description of item | Unit | Qty. | Rate (UGX) | Amount (UGX)
A) General Items / Preliminaries
A1 | Conduct preliminary site surveys and investigations | Sum | 1
A2 | Temporary site works | Sum | 1
A3 | Mobilization of personnel, equipment and materials | Sum | 1
A4 | Provision of all temporary facilities for use of the contractor | Sum | 1
A5 | Setting out of the works | Sum | 1
A6 | Progress chart and Progress report | Sum | 1
A7 | Contractor's Supervision and Site Administration | Sum | 1
A8 | Allow for keeping the whole of the excavations free from water and silt or mud by pumping or otherwise | Sum | 1
A9 | Site Progress Photographs | Sum | 1
A10 | Water for the works | Sum | 1
A11 | Protection of Persons and Property | Sum | 1
A12 | Temporary facilities for use by persons acting on behalf of the employer | Sum | 1
A13 | Sign Board | Sum | 1
Sub Total Preliminaries
Item | Description | Unit | Qty. | Rate (UGX) | Amount (UGX)
B) Borehole Construction
B0 | Provide for supervision by a team of three (3) DWRM technical Staff and one (1) driver | item | 1
B1 | Hydro-geological survey to confirm borehole siting | item | 1
B2 | Treatment of failed and abandoned boreholes the failure of which is not attributed to the Contractor | item | 1
B3 | Shifting between sites | km | 150
B4 | Drilling in overburden using 12'' or 10 ⅝'' including installation and removal of 8'' temporal casings: (Minimum 65m depth) | m | 65
B5 | Drilling in consolidated formation using 6'' or 8'' (weathered zone) at 8'' diameter bit (Minimum 20m depth) | m | 20
B6 | Drilling in hard rock using 6'' or 4.5'' bit (Minimum 10m depth) | m | 35
B7 | Drilling in hard rock-fractured zone using 6'' or 4.5'' bit (Minimum 10m depth) | m | 10
B8 | Sampling and storage of representative drill samples | no. | 40
B9 | Supply and installation of 3m long, 5'' diameter plain uPVC casing | m | 80
B10 | Supply and installation of 3m long, 5'' diameter uPVC screen casing | m | 9
B11 | Supply and installation of cement grouting | no. | 2
B12 | Supply and installation of gravel pack (100 Kg bags) | bags | 50
B13 | Installation of inert backfill | no. | 1
B14 | Casting of sanitary seal | no. | 1
B15 | Well development | Hr | 3
B16 | Well capping | no. | 1
B17 | Clearing site | no. | 1
Sub Total Borehole Construction
C) Test Pumping
C0 | Provide for supervision by a team of three (3) DWRM technical Staff and one (1) driver | item | 1
C1 | Test pumping movement | km | 350
C2 | Test pump installation and removal | no. | 1
C3 | Pumping time | Hr | 72
C4 | Recovery time | no. | 3
C5 | Water sampling | no. | 1
C6 | Water Quality analysis | no. | 1
C7 | clear, back fill and environmentally recover failed wells | Sum | 1
Sub Total Test Pumping
D Casting
D0 | Provide for supervision by a team of three (3) DWRM technical Staff and one (1) driver | item | 1
D1 | Well Construction Completion | no. | 1
D2 | Concrete Base | no. | 1
D3 | Protection steel casing pipe(over 200mmdiameter) with cap | no. | 1
D4 | Clearing Site | no. | 12
D5 | Engraving of well parameters | no. | 12
Sub Total Casting
E) Fencing
E0 | Provide for supervision by a team of three (3) DWRM technical Staff and one (1) driver | item | 1
E1 | 2100mm high mild steel angle line post size 75x75x6mm and 10G galvanized chain link fencing (6mx6m), mild steel post with cranked tops at 2000mm centre including fixing posts into concrete foundations grade 15 600mm deep. No. lines stranded with eye bolts with and including 3No. strand barbed wires to cranked tops and all necessary excavation and disposal of excavated materials on site. | m | 24
E2 | Supply and fix steel mesh gate of overall size 1000mmx2000mm high consisting of 50x50x2mm thick SHS shutter frame with 2No. 50x50x2mm SHS thick ledges; 10G welded mesh to shutter frame including all the necessary iron mongery, red oxide primer and provision for fixing to chain link fence | no. | 1
E3 | Allow for levelling, compacting murram and placing of 19mm steel grey aggregates | m2 | 25
Sub Total Fencing
F) Construction of Observation House
F0 | Provide for supervision by a team of three (3) DWRM technical Staff and one (1) driver | item | 1
F1 | Excavate over site average 150mm deep to remove vegetable soil and remove from site | m2 | 25
F2 | Ditto to reduce levels | m3 | 12
F3 | Ditto trench for strip foundation not exceeding 1.50M deep from reduced level | m3 | 16
F4 | Return, fill and well ram selected excavated material around foundations | m3 | 9
F5 | Remove surplus excavated material from site | m3 | 8
F6 | Allow for keeping the whole of the excavations free from water and silt or mud by pumping, bailing or otherwise | Item | 1
F7 | Provide and apply an approved anti-termite treatment to sub-soil surface under building | m2 | 9
F8 | 300mm thick on formation selected murram deposited in layers and compacted manually to receive hardcore filling (measured separately) | m3 | 4
F9 | Hardcore comprising hard clean stone, laterite or broken concrete to pass a 75mm ring, deposited in layers and consolidated by ramming. | m3 | 2
F10 | 230mm thick filling on consolidated murram compacted manually and blinded with 50mm thick sand to receive polythene sheet 9 measured separately) | m3 | 4
F11 | Plain concrete grade 15 in:- 50mm thick blinding | m2 | 9
F12 | Plain concrete grade 15 in:- Strip foundation | m3 | 2.5
F13 | Mass concrete grade 25 in:-100mm thick floor slab | m2 | 6
F14 | Sawn Formwork to: Edge of slab 100mm high | m | 8
F15 | 1000 Gauge polythene oversight damp proof membrane laid on blinded hardcore bed with 200mm end and sides laps | m2 | 4
F16 | 230mm plinth wall using solid burnt clay brickwork in cement mortar (1:3) | m2 | 16
F17 | 230mm wide Hessian based bituminous damp proof course to BS 743 type 5A bedded in cement mortar (1:3) on concrete bed with 150mm end laps and full width at passings and angles | m | 6
F18 | 150mm thick overall horizontal roof slab reinforced with a network of Y12 twisted iron bars and including 50mm thick reinforced concrete grade 25 topping | m2 | 9
F19 | Temporary strutting and supports to soffit and margins of horizontal roof slab | m2 | 9
F20 | High tensile steel square twisted bar reinforcement to BS 446 | Kg | 300
F21 | Solid burnt clay brickwork in cement mortar (1:3)in:-230mm wall | m2 | 76
F22 | Steel solid door size 900mm wide x 2100mm high complete with 300 mm high permanent steel louvered vent on top | no. | 1
F23 | Burnt Clay vents to keep the house at room temperature | no. | 32
F24 | Cement and sand (1:3) screed:- 25mm thick paving finished smooth | m2 | 11
F25 | Prepare and apply three coats of emulsion paint on:-External walls | m2 | 38
F26 | Prepare and apply three coats of emulsion paint on:-Internal Walls | m2 | 36
F27 | Prepare and apply three coats of gloss oil paint on:- Glazed metal surfaces | m2 | 5
Sub Total Observation House
G) Bench Mark
G0 | Provide for supervision by a team of three (3) DWRM technical Staff and one (1) driver | item | 1
G1 | Excavate over site average 150mm deep to remove vegetable soil and remove from site | m2 | 0.06
G2 | Ditto to reduce levels | m3 | 0.3
G3 | Ditto ditch to receive concrete not exceeding 1.50M deep from reduced level | m3 | 0.45
G4 | High tensile steel square twisted bar reinforcement to BS 4461 | Kg | 0.89
G5 | In-situ concrete blinding for base for the bench mark, Design mix C20, 20 aggregate; vibrated | m3 | 0.2
G6 | In-situ mass concrete; designed mix C25; vibrated with smooth finishing | m3 | 0.4
Subtotal for Bench Mark (1No.)
SUMMARY
A | General Items / Preliminaries
B | Borehole construction
C | Test Pumping
D | Well casting
E | Fencing
F | Construction of Observation House
G | Bench mark
Total - for 1 No. Borehole (1 station)
Grand Total - for 5 No. Borehole